## I2CMB Testplan
I2CMB Testplan |  |  |  | By: Stevan Dupor, smdupor@ncsu.edu
| # | Section | Description | Link | Type | Weight | Goal
| 1 | Register |  |  |  | 1 | 100
| 1.1 | Register Cross-Checking | Require that writes to one of three writeable registers does not alter values of other registers, except for commands which alter the FSM-States Register, and status response bits in the CMDR |  | test | 1 | 100
| 1.2 | Reg. Access Control | Expect that writes to read-only regions of registers do not change the values stored at these read-only bits |  | test | 1 | 100
| 1.3 | Reg. Field Accuracy |  |  |  | 1 | 100
| 1.3.1 | CMDR[DONE] | Expect DONE bit raised when DUT command operation completed | assert_csr_done_on_intr | Assertion | 1 | 100
| 1.3.2 | CMDR[NACK] | Expect NACK bit raised when no slave response to master request; else low |  | test | 1 | 100
| 1.3.3 | CSR[BB] | Expect BB bit raised when selected bus has transaction in progress | assert_bb_during_transaction | Assertion | 1 | 100
| 1.3.4 | CSR[BC] | Expect BC bit raised on successful bus capture operation. | assert_bc_on_bus_capture | Assertion | 1 | 100
| 1.3.5 | CRS[Bus ID] | Expect Bus ID bits to match selected bus ID on successful bus capture operation | assert_bus_id_match | Assertion | 1 | 100
| 1.4 | Default Values |  |  |  | 1 | 100
| 1.4.1 | CSR Defaults | On a DUT "soft reset" with interrupt disabled (Disable-Enable) Expect CSR == 8'b1000_0000 | assert_csr_intr_disable | Assertion | 1 | 100
| 1.4.1.1 | CSR Defaults | On a DUT "soft reset" with interrupt enabled (Disable-Enable) Expect CSR == 8'b1100_0000 | assert_csr_intr_enable | Assertion | 1 | 100
| 1.4.2 | DPR Default | After "soft reset" expect DPR == 8'h00 | assert_dpr_default_on_enable | Assertion | 1 | 100
| 1.4.3 | CMDR Default | After "soft reset" expect CMDR == 8'b1000_0000 | assert_cmdr_default_on_enable | Assertion | 1 | 100
| 1.5 | FSM State Reg | Expect Byte-Level FSM Register to match most-recently-passed command on completion | assert_fsm_byte_match_last_cmd | Assertion | 1 | 100
| 2 | Compulsory Tests |  |  |  | 1 | 100
| 2.1 | Base Single-Bus Test | Expect completed transactions with single and multiple bytes,both read and write, with both start-stop and start-restart-stop conditions to complete successfully, with single bus configured to default Speed (100kHz) |  | test | 1 | 100
| 2.2 | Base Multi-Bus Test | Expect completed transactions on multiple busses with single and multiple bytes,both read and write, with both start-stop and start-restart-stop conditions to complete successfully, with each bus configured to default Speed (100kHz) |  | test | 1 | 100
| 2.3 | Multi-Bus Max Speed Test | Expect completed transactions on multiple busses with single and multiple bytes,both read and write, with both start-stop and start-restart-stop conditions to complete successfully, with each bus configured to Maximum Speed (100kHz) |  | test | 1 | 100
| 2.4 | Multi-Bus Varying Speeds Test | Expect completed transactions on multiple busses with single and multiple bytes,both read and write, with both start-stop and start-restart-stop conditions to complete successfully, with busses configured to a range from (400kHz) to (10kHz) |  | test | 1 | 100
| 3 | Arbitration |  |  |  | 1 | 100
| 3.1 | Arbitration Lost | In the presence of a simulated multi-master, expect DUT to lose arbitration when BFM writes 1'b1 to sda before master is able to capture bus |  | test | 1 | 100
| 3.2 | Arbitration Won | In the presence of a simulated multi-master, expect DUT to win arbitration when master writes 1'b1 to sda before BFM injects 1'b1 |  | test | 1 | 100
| 4 | Clock-Stretching |  |  |  | 1 | 100
| 4.1 | Master-End Clock Stretching | Expect transfers to complete when TB delays subsequent operations legally from the WB-interface | clockstretch_cg::wb_stretch_delay | Coverpoint | 1 | 100
| 4.2 | Slave-End Clock Stretching | Expect transfers to complete when TB delays subsequent operations legally from the I2c-interface | clockstretch_cg::wb_stretch_delay | Coverpoint | 1 | 100
| 4.3 | Both-End Clock Stretching | Expect transfers to complete when TB delays subsequent operations legally from both interfaces | clockstretch_cg::wb_x_i2c_delay | Cross | 1 | 100
| 4.3.1 | Wait Commands | Expect transfers to complete when explicit wait commands issues to DUT with subsequent operations | clockstretch_cg::explicit_wait_times | Coverpoint | 1 | 100
| 5 | Soft Resets and Interrupts |  |  |  | 1 | 100
| 5.1 | Intr-Intr Reset | After an Enable-Transfers-Disable-Enable, with interrupts enabled for both enable commands, expect subsequent transfers to complete successfully, with interrupt signal being raised by DUT to signal done |  | test | 1 | 100
| 5.2 | Intr-Poll Reset | After an Enable-Transfers-Disable-Enable, with interrupts enabled for first command, and disabled for second "enable" command, expect subsequent transfers to complete successfully, WITHOUT Interrupt signal being raised by DUT to signal done |  | test | 1 | 100
| 5.3 | Poll-Intr Reset | After an Enable-Transfers-Disable-Enable, with interrupts DISabled for first command, and ENabled for second "enable" command, expect subsequent transfers to complete successfully, WITH Interrupt signal being raised by DUT to signal done |  | test | 1 | 100
| 5.4 | Poll-Poll Reset | After an Enable-Transfers-Disable-Enable, with interrupts DISabled for first command, and DISabled for second "enable" command, expect subsequent transfers to complete successfully, WITHOUT Interrupt signal being raised by DUT to signal done |  | test | 1 | 100
| 6 | Hard Resets |  |  |  | 1 | 100
| 6.1 | Hard rst after transfers | When a 133ns reset is raised after a completed transfer, expect subsequent enable-transfer flows to complete successfully |  | test | 1 | 100
| 6.2 | Hard rst During transfer | When a 133ns reset is raised while a transfer is in progress, expect subsequent enable-transfer flows to complete successfully |  | test | 1 | 100
| 7 | FSM Testing |  |  |  | 1 | 100
| 7.1 | Bit-Level FSM | Expect bit-level FSM values in FSM Register to match most-recently-issued bit-level transaction |  | Assertion | 1 | 100
| 8 | Code Coverage |  |  |  | 1 | 100
| 8.1 | RTL Core | Require that all DUT units have 100% statement coverage and 100% branch coverage | /top/DUT | Instance | 1 | 100
| 9 | Protocol Testing |  |  |  | 1 | 100
| 9.1 | Coverage Covergroup | Ensure all coverpoints within primary TB covergroup reach full coverage | coverage_cg | Covergroup | 1 | 100
| 9.2 | Addresses | Ensure all addresses have been selected and used for successful transfers | coverage_cg::address | Coverpoint | 1 | 100
| 9.3 | Data Values | Ensure all possible data values have been selected and used for successful transfer | coverage_cg::data | Coverpoint | 1 | 100
| 9.4 | Bus Selection | Ensure all bus selections have been tested | coverage_cg::bus_sel | Coverpoint | 1 | 100